## Plate 1 - Sheet1
Software Version | 3.11.19
Experiment File Path: | C:\Users\Public\Documents\Experiments\silke\240325_Fluoride_Concentrated_reagentmix_200ul_calibration.xpt
Protocol File Path:
Plate Number | Plate 1
Date | 2024-03-25
Time | 18:12
Reader Type: | Eon
Reader Serial Number: | 1312162D
Reading Type | Reader
Procedure Details
Plate Type | 96 WELL PLATE
Eject plate on completion
Read | Absorbance Endpoint
A1..D9
Wavelengths: 440, 480, 540
Read Speed: Normal, Delay: 100 msec, Measurements/Data Point: 8
Read | Absorbance Spectrum
A1..D9
Start: 300 nm, Stop: 700 nm, Step: 5 nm
Calibrate Before Read
Read Speed: Normal, Delay: 100 msec, Measurements/Data Point: 8
Results
Actual Temperature: | 0
Actual Temperature: | 0
Actual Temperature: | 0
|  | 1 | 2 | 3 | 4 | 5 | 6 | 7 | 8 | 9 | 10 | 11 | 12
| A | 0.625 | 0.645 | 0.699 | 0.752 | 0.829 | 0.841 | 0.843 | 0.859 | 0.814 |  |  |  | Read 1:440
|  | 0.592 | 0.592 | 0.604 | 0.604 | 0.598 | 0.591 | 0.591 | 0.595 | 0.544 |  |  |  | Read 1:480
|  | 0.952 | 0.881 | 0.744 | 0.565 | 0.313 | 0.25 | 0.235 | 0.227 | 0.189 |  |  |  | Read 1:540
| B | 0.618 | 0.627 | 0.68 | 0.763 | 0.838 | 0.858 | 0.866 | 0.864 | 0.81 |  |  |  | Read 1:440
|  | 0.588 | 0.585 | 0.589 | 0.596 | 0.598 | 0.595 | 0.594 | 0.59 | 0.54 |  |  |  | Read 1:480
|  | 0.979 | 0.907 | 0.738 | 0.5 | 0.298 | 0.246 | 0.223 | 0.215 | 0.186 |  |  |  | Read 1:540
| C | 0.587 | 0.589 | 0.664 | 0.738 | 0.807 | 0.851 | 0.872 | 0.891 | 0.815 |  |  |  | Read 1:440
|  | 0.569 | 0.567 | 0.596 | 0.594 | 0.595 | 0.593 | 0.593 | 0.592 | 0.542 |  |  |  | Read 1:480
|  | 1.004 | 0.999 | 0.856 | 0.567 | 0.374 | 0.264 | 0.218 | 0.207 | 0.187 |  |  |  | Read 1:540
| D | 0.586 | 0.606 | 0.655 | 0.74 | 0.816 | 0.841 | 0.845 | 0.851 | 0.8 |  |  |  | Read 1:440
|  | 0.573 | 0.582 | 0.588 | 0.592 | 0.591 | 0.588 | 0.584 | 0.583 | 0.534 |  |  |  | Read 1:480
|  | 1.042 | 1.002 | 0.841 | 0.573 | 0.345 | 0.263 | 0.227 | 0.215 | 0.183 |  |  |  | Read 1:540
| E | [12 empty] | Read 1:440
Read 1:480
Read 1:540
| F | [12 empty] | Read 1:440
Read 1:480
Read 1:540
| G | [12 empty] | Read 1:440
Read 1:480
Read 1:540
| H | [12 empty] | Read 1:440
Read 1:480
Read 1:540
Read 2:Spectrum
| Wavelength | A1 | A2 | A3 | A4 | A5 | A6 | A7 | A8 | A9 | A10 | A11 | A12 | B1 | B2 | B3 | B4 | B5 | B6 | B7 | B8 | B9 | B10 | B11 | B12 | C1 | C2 | C3 | C4 | C5 | C6 | C7 | C8 | C9 | C10 | C11 | C12 | D1 | D2 | D3 | D4 | D5 | D6 | D7 | D8 | D9 | D10 | D11 | D12 | E1 | E2 | E3 | E4 | E5 | E6 | E7 | E8 | E9 | E10 | E11 | E12 | F1 | F2 | F3 | F4 | F5 | F6 | F7 | F8 | F9 | F10 | F11 | F12 | G1 | G2 | G3 | G4 | G5 | G6 | G7 | G8 | G9 | G10 | G11 | G12 | H1 | H2 | H3 | H4 | H5 | H6 | H7 | H8 | H9 | H10 | H11 | H12
| 300 | A1: 0.586; A2: 0.574; A3: 0.591; A4: 0.584; A5: 0.594; A6: 0.591; A7: 0.584; A8: 0.602; A9: 0.578; B1: 0.589; B2: 0.582; B3: 0.579; B4: 0.584; B5: 0.6; B6: 0.592; B7: 0.596; B8: 0.596; B9: 0.577; C1: 0.581; C2: 0.58; C3: 0.581; C4: 0.578; C5: 0.595; C6: 0.598; C7: 0.593; C8: 0.592; C9: 0.574; D1: 0.581; D2: 0.58; D3: 0.575; D4: 0.582; D5: 0.586; D6: 0.589; D7: 0.59; D8: 0.59; D9: 0.573
| 305 | A1: 0.46; A2: 0.452; A3: 0.465; A4: 0.465; A5: 0.475; A6: 0.472; A7: 0.469; A8: 0.482; A9: 0.461; B1: 0.461; B2: 0.456; B3: 0.456; B4: 0.466; B5: 0.479; B6: 0.476; B7: 0.478; B8: 0.476; B9: 0.461; C1: 0.453; C2: 0.452; C3: 0.456; C4: 0.46; C5: 0.474; C6: 0.479; C7: 0.478; C8: 0.476; C9: 0.46; D1: 0.452; D2: 0.453; D3: 0.452; D4: 0.462; D5: 0.469; D6: 0.471; D7: 0.475; D8: 0.472; D9: 0.458
| 310 | A1: 0.407; A2: 0.401; A3: 0.413; A4: 0.416; A5: 0.427; A6: 0.425; A7: 0.423; A8: 0.433; A9: 0.414; B1: 0.408; B2: 0.404; B3: 0.406; B4: 0.418; B5: 0.43; B6: 0.429; B7: 0.431; B8: 0.43; B9: 0.414; C1: 0.399; C2: 0.399; C3: 0.404; C4: 0.412; C5: 0.425; C6: 0.43; C7: 0.433; C8: 0.429; C9: 0.414; D1: 0.398; D2: 0.401; D3: 0.401; D4: 0.413; D5: 0.42; D6: 0.424; D7: 0.429; D8: 0.425; D9: 0.411
| 315 | A1: 0.379; A2: 0.373; A3: 0.387; A4: 0.39; A5: 0.401; A6: 0.4; A7: 0.399; A8: 0.408; A9: 0.389; B1: 0.379; B2: 0.375; B3: 0.379; B4: 0.393; B5: 0.405; B6: 0.405; B7: 0.406; B8: 0.405; B9: 0.389; C1: 0.37; C2: 0.37; C3: 0.377; C4: 0.386; C5: 0.399; C6: 0.405; C7: 0.408; C8: 0.405; C9: 0.389; D1: 0.369; D2: 0.372; D3: 0.374; D4: 0.386; D5: 0.395; D6: 0.399; D7: 0.404; D8: 0.401; D9: 0.386
| 320 | A1: 0.356; A2: 0.351; A3: 0.364; A4: 0.368; A5: 0.38; A6: 0.379; A7: 0.377; A8: 0.386; A9: 0.368; B1: 0.355; B2: 0.352; B3: 0.357; B4: 0.37; B5: 0.383; B6: 0.383; B7: 0.384; B8: 0.383; B9: 0.368; C1: 0.346; C2: 0.346; C3: 0.354; C4: 0.364; C5: 0.376; C6: 0.382; C7: 0.386; C8: 0.383; C9: 0.368; D1: 0.345; D2: 0.348; D3: 0.351; D4: 0.364; D5: 0.374; D6: 0.378; D7: 0.381; D8: 0.379; D9: 0.364
| 325 | A1: 0.339; A2: 0.335; A3: 0.347; A4: 0.352; A5: 0.363; A6: 0.362; A7: 0.361; A8: 0.368; A9: 0.35; B1: 0.339; B2: 0.336; B3: 0.341; B4: 0.353; B5: 0.365; B6: 0.366; B7: 0.367; B8: 0.366; B9: 0.35; C1: 0.329; C2: 0.329; C3: 0.337; C4: 0.347; C5: 0.359; C6: 0.364; C7: 0.368; C8: 0.365; C9: 0.35; D1: 0.328; D2: 0.331; D3: 0.334; D4: 0.347; D5: 0.357; D6: 0.36; D7: 0.362; D8: 0.361; D9: 0.347
| 330 | A1: 0.331; A2: 0.327; A3: 0.338; A4: 0.342; A5: 0.352; A6: 0.351; A7: 0.35; A8: 0.356; A9: 0.338; B1: 0.33; B2: 0.327; B3: 0.332; B4: 0.343; B5: 0.354; B6: 0.354; B7: 0.355; B8: 0.354; B9: 0.338; C1: 0.321; C2: 0.32; C3: 0.328; C4: 0.338; C5: 0.348; C6: 0.352; C7: 0.355; C8: 0.353; C9: 0.338; D1: 0.319; D2: 0.323; D3: 0.325; D4: 0.337; D5: 0.346; D6: 0.349; D7: 0.35; D8: 0.35; D9: 0.335
| 335 | A1: 0.323; A2: 0.319; A3: 0.329; A4: 0.332; A5: 0.339; A6: 0.338; A7: 0.337; A8: 0.343; A9: 0.324; B1: 0.322; B2: 0.319; B3: 0.323; B4: 0.331; B5: 0.34; B6: 0.341; B7: 0.341; B8: 0.34; B9: 0.324; C1: 0.313; C2: 0.312; C3: 0.319; C4: 0.328; C5: 0.335; C6: 0.338; C7: 0.34; C8: 0.339; C9: 0.324; D1: 0.312; D2: 0.314; D3: 0.316; D4: 0.326; D5: 0.333; D6: 0.335; D7: 0.337; D8: 0.337; D9: 0.321
| 340 | A1: 0.32; A2: 0.315; A3: 0.323; A4: 0.325; A5: 0.329; A6: 0.328; A7: 0.327; A8: 0.332; A9: 0.313; B1: 0.319; B2: 0.315; B3: 0.317; B4: 0.323; B5: 0.33; B6: 0.33; B7: 0.331; B8: 0.33; B9: 0.313; C1: 0.31; C2: 0.309; C3: 0.314; C4: 0.321; C5: 0.326; C6: 0.327; C7: 0.329; C8: 0.327; C9: 0.313; D1: 0.309; D2: 0.311; D3: 0.311; D4: 0.318; D5: 0.324; D6: 0.325; D7: 0.326; D8: 0.326; D9: 0.31
| 345 | A1: 0.322; A2: 0.317; A3: 0.323; A4: 0.323; A5: 0.325; A6: 0.322; A7: 0.322; A8: 0.326; A9: 0.307; B1: 0.321; B2: 0.316; B3: 0.317; B4: 0.32; B5: 0.325; B6: 0.325; B7: 0.325; B8: 0.324; B9: 0.306; C1: 0.312; C2: 0.311; C3: 0.315; C4: 0.319; C5: 0.322; C6: 0.322; C7: 0.323; C8: 0.321; C9: 0.307; D1: 0.311; D2: 0.313; D3: 0.311; D4: 0.316; D5: 0.319; D6: 0.319; D7: 0.321; D8: 0.32; D9: 0.303
| 350 | A1: 0.329; A2: 0.323; A3: 0.328; A4: 0.325; A5: 0.325; A6: 0.322; A7: 0.322; A8: 0.326; A9: 0.306; B1: 0.329; B2: 0.323; B3: 0.321; B4: 0.322; B5: 0.325; B6: 0.324; B7: 0.324; B8: 0.323; B9: 0.305; C1: 0.319; C2: 0.319; C3: 0.32; C4: 0.322; C5: 0.322; C6: 0.321; C7: 0.322; C8: 0.32; C9: 0.306; D1: 0.319; D2: 0.32; D3: 0.317; D4: 0.318; D5: 0.32; D6: 0.319; D7: 0.32; D8: 0.319; D9: 0.302
| 355 | A1: 0.34; A2: 0.334; A3: 0.337; A4: 0.333; A5: 0.331; A6: 0.327; A7: 0.327; A8: 0.331; A9: 0.31; B1: 0.34; B2: 0.333; B3: 0.33; B4: 0.329; B5: 0.33; B6: 0.33; B7: 0.33; B8: 0.328; B9: 0.309; C1: 0.331; C2: 0.33; C3: 0.329; C4: 0.33; C5: 0.328; C6: 0.327; C7: 0.327; C8: 0.325; C9: 0.31; D1: 0.331; D2: 0.331; D3: 0.326; D4: 0.325; D5: 0.325; D6: 0.324; D7: 0.325; D8: 0.324; D9: 0.306
| 360 | A1: 0.355; A2: 0.348; A3: 0.35; A4: 0.345; A5: 0.342; A6: 0.338; A7: 0.337; A8: 0.342; A9: 0.319; B1: 0.355; B2: 0.347; B3: 0.343; B4: 0.341; B5: 0.341; B6: 0.341; B7: 0.34; B8: 0.339; B9: 0.319; C1: 0.345; C2: 0.343; C3: 0.342; C4: 0.342; C5: 0.339; C6: 0.337; C7: 0.338; C8: 0.335; C9: 0.319; D1: 0.345; D2: 0.345; D3: 0.339; D4: 0.336; D5: 0.336; D6: 0.335; D7: 0.336; D8: 0.335; D9: 0.315
| 365 | A1: 0.374; A2: 0.368; A3: 0.369; A4: 0.364; A5: 0.36; A6: 0.357; A7: 0.356; A8: 0.36; A9: 0.337; B1: 0.374; B2: 0.366; B3: 0.362; B4: 0.359; B5: 0.36; B6: 0.359; B7: 0.36; B8: 0.358; B9: 0.337; C1: 0.363; C2: 0.361; C3: 0.361; C4: 0.36; C5: 0.358; C6: 0.356; C7: 0.357; C8: 0.353; C9: 0.337; D1: 0.363; D2: 0.364; D3: 0.357; D4: 0.354; D5: 0.355; D6: 0.354; D7: 0.354; D8: 0.353; D9: 0.332
| 370 | A1: 0.396; A2: 0.392; A3: 0.394; A4: 0.39; A5: 0.387; A6: 0.384; A7: 0.384; A8: 0.388; A9: 0.362; B1: 0.396; B2: 0.389; B3: 0.385; B4: 0.385; B5: 0.387; B6: 0.388; B7: 0.388; B8: 0.385; B9: 0.362; C1: 0.385; C2: 0.383; C3: 0.383; C4: 0.385; C5: 0.384; C6: 0.383; C7: 0.385; C8: 0.381; C9: 0.363; D1: 0.385; D2: 0.385; D3: 0.379; D4: 0.378; D5: 0.381; D6: 0.381; D7: 0.381; D8: 0.381; D9: 0.357
| 375 | A1: 0.421; A2: 0.417; A3: 0.421; A4: 0.419; A5: 0.42; A6: 0.417; A7: 0.417; A8: 0.421; A9: 0.394; B1: 0.419; B2: 0.413; B3: 0.412; B4: 0.414; B5: 0.42; B6: 0.422; B7: 0.422; B8: 0.419; B9: 0.394; C1: 0.407; C2: 0.405; C3: 0.408; C4: 0.414; C5: 0.415; C6: 0.417; C7: 0.419; C8: 0.414; C9: 0.394; D1: 0.407; D2: 0.408; D3: 0.404; D4: 0.405; D5: 0.413; D6: 0.414; D7: 0.415; D8: 0.415; D9: 0.389
| 380 | A1: 0.444; A2: 0.442; A3: 0.449; A4: 0.45; A5: 0.456; A6: 0.454; A7: 0.455; A8: 0.46; A9: 0.43; B1: 0.442; B2: 0.437; B3: 0.438; B4: 0.446; B5: 0.456; B6: 0.46; B7: 0.461; B8: 0.457; B9: 0.43; C1: 0.429; C2: 0.426; C3: 0.433; C4: 0.444; C5: 0.45; C6: 0.454; C7: 0.457; C8: 0.452; C9: 0.43; D1: 0.427; D2: 0.429; D3: 0.428; D4: 0.435; D5: 0.448; D6: 0.451; D7: 0.452; D8: 0.453; D9: 0.425
| 385 | A1: 0.468; A2: 0.467; A3: 0.477; A4: 0.483; A5: 0.496; A6: 0.494; A7: 0.496; A8: 0.502; A9: 0.47; B1: 0.464; B2: 0.46; B3: 0.466; B4: 0.48; B5: 0.496; B6: 0.501; B7: 0.503; B8: 0.499; B9: 0.47; C1: 0.449; C2: 0.447; C3: 0.458; C4: 0.476; C5: 0.488; C6: 0.495; C7: 0.5; C8: 0.494; C9: 0.47; D1: 0.448; D2: 0.451; D3: 0.453; D4: 0.466; D5: 0.486; D6: 0.491; D7: 0.494; D8: 0.494; D9: 0.464
| 390 | A1: 0.491; A2: 0.492; A3: 0.507; A4: 0.518; A5: 0.538; A6: 0.539; A7: 0.54; A8: 0.547; A9: 0.514; B1: 0.485; B2: 0.483; B3: 0.494; B4: 0.516; B5: 0.539; B6: 0.547; B7: 0.549; B8: 0.545; B9: 0.513; C1: 0.469; C2: 0.467; C3: 0.484; C4: 0.51; C5: 0.528; C6: 0.539; C7: 0.545; C8: 0.54; C9: 0.514; D1: 0.467; D2: 0.471; D3: 0.478; D4: 0.5; D5: 0.528; D6: 0.535; D7: 0.538; D8: 0.54; D9: 0.507
| 395 | A1: 0.512; A2: 0.515; A3: 0.535; A4: 0.552; A5: 0.581; A6: 0.583; A7: 0.585; A8: 0.593; A9: 0.558; B1: 0.504; B2: 0.504; B3: 0.521; B4: 0.551; B5: 0.582; B6: 0.592; B7: 0.595; B8: 0.591; B9: 0.557; C1: 0.487; C2: 0.485; C3: 0.508; C4: 0.543; C5: 0.568; C6: 0.583; C7: 0.591; C8: 0.586; C9: 0.558; D1: 0.483; D2: 0.489; D3: 0.501; D4: 0.532; D5: 0.569; D6: 0.579; D7: 0.584; D8: 0.585; D9: 0.55
| 400 | A1: 0.53; A2: 0.535; A3: 0.561; A4: 0.586; A5: 0.623; A6: 0.627; A7: 0.629; A8: 0.638; A9: 0.601; B1: 0.521; B2: 0.523; B3: 0.546; B4: 0.586; B5: 0.625; B6: 0.637; B7: 0.641; B8: 0.637; B9: 0.601; C1: 0.502; C2: 0.501; C3: 0.53; C4: 0.575; C5: 0.608; C6: 0.628; C7: 0.638; C8: 0.632; C9: 0.601; D1: 0.497; D2: 0.505; D3: 0.523; D4: 0.564; D5: 0.609; D6: 0.623; D7: 0.628; D8: 0.631; D9: 0.593
| 405 | A1: 0.546; A2: 0.554; A3: 0.585; A4: 0.616; A5: 0.663; A6: 0.669; A7: 0.672; A8: 0.682; A9: 0.643; B1: 0.535; B2: 0.539; B3: 0.569; B4: 0.619; B5: 0.666; B6: 0.68; B7: 0.685; B8: 0.68; B9: 0.642; C1: 0.514; C2: 0.513; C3: 0.55; C4: 0.605; C5: 0.646; C6: 0.67; C7: 0.681; C8: 0.676; C9: 0.643; D1: 0.508; D2: 0.518; D3: 0.543; D4: 0.593; D5: 0.648; D6: 0.664; D7: 0.671; D8: 0.674; D9: 0.634
| 410 | A1: 0.561; A2: 0.571; A3: 0.608; A4: 0.646; A5: 0.702; A6: 0.71; A7: 0.713; A8: 0.724; A9: 0.683; B1: 0.548; B2: 0.554; B3: 0.591; B4: 0.65; B5: 0.705; B6: 0.722; B7: 0.727; B8: 0.723; B9: 0.682; C1: 0.525; C2: 0.525; C3: 0.569; C4: 0.633; C5: 0.682; C6: 0.71; C7: 0.724; C8: 0.718; C9: 0.684; D1: 0.519; D2: 0.531; D3: 0.561; D4: 0.621; D5: 0.685; D6: 0.705; D7: 0.713; D8: 0.716; D9: 0.674
| 415 | A1: 0.575; A2: 0.587; A3: 0.629; A4: 0.673; A5: 0.738; A6: 0.747; A7: 0.751; A8: 0.763; A9: 0.72; B1: 0.56; B2: 0.568; B3: 0.611; B4: 0.679; B5: 0.742; B6: 0.76; B7: 0.766; B8: 0.761; B9: 0.719; C1: 0.535; C2: 0.536; C3: 0.586; C4: 0.66; C5: 0.716; C6: 0.748; C7: 0.762; C8: 0.756; C9: 0.72; D1: 0.528; D2: 0.542; D3: 0.579; D4: 0.648; D5: 0.72; D6: 0.742; D7: 0.751; D8: 0.754; D9: 0.71
| 420 | A1: 0.587; A2: 0.601; A3: 0.648; A4: 0.697; A5: 0.768; A6: 0.779; A7: 0.783; A8: 0.795; A9: 0.751; B1: 0.571; B2: 0.581; B3: 0.629; B4: 0.705; B5: 0.772; B6: 0.792; B7: 0.799; B8: 0.794; B9: 0.75; C1: 0.545; C2: 0.547; C3: 0.602; C4: 0.683; C5: 0.745; C6: 0.78; C7: 0.795; C8: 0.789; C9: 0.752; D1: 0.537; D2: 0.553; D3: 0.594; D4: 0.67; D5: 0.75; D6: 0.773; D7: 0.783; D8: 0.787; D9: 0.741
| 425 | A1: 0.598; A2: 0.614; A3: 0.665; A4: 0.718; A5: 0.794; A6: 0.805; A7: 0.81; A8: 0.822; A9: 0.777; B1: 0.581; B2: 0.593; B3: 0.645; B4: 0.726; B5: 0.798; B6: 0.819; B7: 0.826; B8: 0.821; B9: 0.776; C1: 0.554; C2: 0.556; C3: 0.616; C4: 0.702; C5: 0.769; C6: 0.806; C7: 0.822; C8: 0.816; C9: 0.777; D1: 0.545; D2: 0.563; D3: 0.608; D4: 0.69; D5: 0.774; D6: 0.799; D7: 0.81; D8: 0.814; D9: 0.765
| 430 | A1: 0.609; A2: 0.625; A3: 0.678; A4: 0.734; A5: 0.813; A6: 0.826; A7: 0.83; A8: 0.843; A9: 0.796; B1: 0.591; B2: 0.603; B3: 0.658; B4: 0.743; B5: 0.818; B6: 0.839; B7: 0.846; B8: 0.842; B9: 0.795; C1: 0.563; C2: 0.565; C3: 0.628; C4: 0.719; C5: 0.788; C6: 0.825; C7: 0.842; C8: 0.836; C9: 0.796; D1: 0.554; D2: 0.572; D3: 0.62; D4: 0.706; D5: 0.793; D6: 0.819; D7: 0.83; D8: 0.834; D9: 0.784
| 435 | A1: 0.617; A2: 0.634; A3: 0.688; A4: 0.745; A5: 0.825; A6: 0.837; A7: 0.842; A8: 0.855; A9: 0.807; B1: 0.598; B2: 0.611; B3: 0.668; B4: 0.754; B5: 0.83; B6: 0.851; B7: 0.859; B8: 0.853; B9: 0.805; C1: 0.57; C2: 0.573; C3: 0.637; C4: 0.729; C5: 0.799; C6: 0.837; C7: 0.854; C8: 0.847; C9: 0.807; D1: 0.561; D2: 0.58; D3: 0.629; D4: 0.716; D5: 0.805; D6: 0.831; D7: 0.842; D8: 0.846; D9: 0.795
| 440 | A1: 0.623; A2: 0.64; A3: 0.694; A4: 0.75; A5: 0.828; A6: 0.84; A7: 0.845; A8: 0.858; A9: 0.808; B1: 0.604; B2: 0.617; B3: 0.673; B4: 0.758; B5: 0.833; B6: 0.854; B7: 0.861; B8: 0.856; B9: 0.807; C1: 0.576; C2: 0.578; C3: 0.642; C4: 0.734; C5: 0.803; C6: 0.84; C7: 0.856; C8: 0.849; C9: 0.809; D1: 0.567; D2: 0.586; D3: 0.635; D4: 0.721; D5: 0.808; D6: 0.833; D7: 0.845; D8: 0.848; D9: 0.796
| 445 | A1: 0.625; A2: 0.641; A3: 0.694; A4: 0.747; A5: 0.822; A6: 0.833; A7: 0.838; A8: 0.849; A9: 0.8; B1: 0.606; B2: 0.619; B3: 0.673; B4: 0.755; B5: 0.826; B6: 0.846; B7: 0.852; B8: 0.847; B9: 0.798; C1: 0.578; C2: 0.581; C3: 0.643; C4: 0.732; C5: 0.797; C6: 0.832; C7: 0.847; C8: 0.84; C9: 0.8; D1: 0.57; D2: 0.589; D3: 0.636; D4: 0.719; D5: 0.802; D6: 0.826; D7: 0.836; D8: 0.84; D9: 0.787
| 450 | A1: 0.623; A2: 0.638; A3: 0.688; A4: 0.738; A5: 0.807; A6: 0.816; A7: 0.821; A8: 0.832; A9: 0.781; B1: 0.606; B2: 0.617; B3: 0.668; B4: 0.744; B5: 0.81; B6: 0.828; B7: 0.834; B8: 0.829; B9: 0.78; C1: 0.578; C2: 0.58; C3: 0.64; C4: 0.723; C5: 0.783; C6: 0.815; C7: 0.829; C8: 0.821; C9: 0.782; D1: 0.57; D2: 0.588; D3: 0.632; D4: 0.71; D5: 0.787; D6: 0.808; D7: 0.818; D8: 0.821; D9: 0.77
| 455 | A1: 0.617; A2: 0.631; A3: 0.677; A4: 0.721; A5: 0.781; A6: 0.789; A7: 0.793; A8: 0.803; A9: 0.753; B1: 0.601; B2: 0.611; B3: 0.657; B4: 0.726; B5: 0.784; B6: 0.8; B7: 0.805; B8: 0.799; B9: 0.751; C1: 0.574; C2: 0.576; C3: 0.631; C4: 0.707; C5: 0.76; C6: 0.786; C7: 0.799; C8: 0.79; C9: 0.753; D1: 0.567; D2: 0.584; D3: 0.624; D4: 0.694; D5: 0.762; D6: 0.781; D7: 0.79; D8: 0.792; D9: 0.742
| 460 | A1: 0.608; A2: 0.62; A3: 0.66; A4: 0.697; A5: 0.746; A6: 0.751; A7: 0.754; A8: 0.763; A9: 0.714; B1: 0.593; B2: 0.601; B3: 0.641; B4: 0.699; B5: 0.748; B6: 0.76; B7: 0.764; B8: 0.759; B9: 0.712; C1: 0.568; C2: 0.569; C3: 0.617; C4: 0.683; C5: 0.727; C6: 0.748; C7: 0.758; C8: 0.749; C9: 0.713; D1: 0.562; D2: 0.576; D3: 0.611; D4: 0.67; D5: 0.728; D6: 0.743; D7: 0.75; D8: 0.752; D9: 0.703
| 465 | A1: 0.599; A2: 0.609; A3: 0.643; A4: 0.672; A5: 0.71; A6: 0.713; A7: 0.715; A8: 0.722; A9: 0.673; B1: 0.586; B2: 0.592; B3: 0.625; B4: 0.672; B5: 0.711; B6: 0.72; B7: 0.723; B8: 0.717; B9: 0.672; C1: 0.562; C2: 0.562; C3: 0.604; C4: 0.66; C5: 0.693; C6: 0.708; C7: 0.716; C8: 0.706; C9: 0.672; D1: 0.556; D2: 0.569; D3: 0.598; D4: 0.646; D5: 0.693; D6: 0.703; D7: 0.71; D8: 0.711; D9: 0.663
| 470 | A1: 0.591; A2: 0.598; A3: 0.625; A4: 0.645; A5: 0.67; A6: 0.67; A7: 0.672; A8: 0.677; A9: 0.628; B1: 0.579; B2: 0.583; B3: 0.608; B4: 0.643; B5: 0.67; B6: 0.675; B7: 0.677; B8: 0.671; B9: 0.627; C1: 0.557; C2: 0.556; C3: 0.59; C4: 0.634; C5: 0.656; C6: 0.664; C7: 0.669; C8: 0.659; C9: 0.627; D1: 0.552; D2: 0.563; D3: 0.584; D4: 0.621; D5: 0.655; D6: 0.66; D7: 0.665; D8: 0.665; D9: 0.619
| 475 | A1: 0.587; A2: 0.592; A3: 0.612; A4: 0.622; A5: 0.633; A6: 0.629; A7: 0.63; A8: 0.634; A9: 0.584; B1: 0.578; B2: 0.579; B3: 0.595; B4: 0.616; B5: 0.63; B6: 0.632; B7: 0.632; B8: 0.626; B9: 0.583; C1: 0.557; C2: 0.554; C3: 0.58; C4: 0.612; C5: 0.621; C6: 0.622; C7: 0.624; C8: 0.613; C9: 0.583; D1: 0.553; D2: 0.56; D3: 0.573; D4: 0.597; D5: 0.618; D6: 0.619; D7: 0.621; D8: 0.62; D9: 0.575
| 480 | A1: 0.589; A2: 0.591; A3: 0.603; A4: 0.602; A5: 0.597; A6: 0.589; A7: 0.589; A8: 0.591; A9: 0.541; B1: 0.581; B2: 0.58; B3: 0.586; B4: 0.593; B5: 0.593; B6: 0.59; B7: 0.589; B8: 0.583; B9: 0.54; C1: 0.561; C2: 0.557; C3: 0.574; C4: 0.593; C5: 0.589; C6: 0.581; C7: 0.579; C8: 0.568; C9: 0.539; D1: 0.558; D2: 0.563; D3: 0.567; D4: 0.577; D5: 0.583; D6: 0.578; D7: 0.579; D8: 0.577; D9: 0.532
| 485 | A1: 0.599; A2: 0.598; A3: 0.6; A4: 0.589; A5: 0.567; A6: 0.555; A7: 0.555; A8: 0.555; A9: 0.503; B1: 0.592; B2: 0.587; B3: 0.584; B4: 0.575; B5: 0.561; B6: 0.554; B7: 0.551; B8: 0.544; B9: 0.501; C1: 0.573; C2: 0.567; C3: 0.574; C4: 0.581; C5: 0.562; C6: 0.546; C7: 0.54; C8: 0.528; C9: 0.501; D1: 0.571; D2: 0.572; D3: 0.568; D4: 0.563; D5: 0.554; D6: 0.543; D7: 0.542; D8: 0.538; D9: 0.494
| 490 | A1: 0.617; A2: 0.613; A3: 0.607; A4: 0.583; A5: 0.543; A6: 0.527; A7: 0.526; A8: 0.524; A9: 0.47; B1: 0.613; B2: 0.604; B3: 0.589; B4: 0.565; B5: 0.535; B6: 0.524; B7: 0.519; B8: 0.511; B9: 0.468; C1: 0.594; C2: 0.586; C3: 0.583; C4: 0.576; C5: 0.541; C6: 0.516; C7: 0.506; C8: 0.494; C9: 0.467; D1: 0.593; D2: 0.591; D3: 0.576; D4: 0.555; D5: 0.53; D6: 0.514; D7: 0.511; D8: 0.506; D9: 0.461
| 495 | A1: 0.647; A2: 0.639; A3: 0.623; A4: 0.588; A5: 0.529; A6: 0.508; A7: 0.506; A8: 0.502; A9: 0.446; B1: 0.644; B2: 0.631; B3: 0.605; B4: 0.564; B5: 0.519; B6: 0.503; B7: 0.497; B8: 0.488; B9: 0.443; C1: 0.626; C2: 0.615; C3: 0.601; C4: 0.581; C5: 0.53; C6: 0.495; C7: 0.482; C8: 0.468; C9: 0.442; D1: 0.625; D2: 0.619; D3: 0.594; D4: 0.556; D5: 0.516; D6: 0.494; D7: 0.489; D8: 0.482; D9: 0.436
| 500 | A1: 0.69; A2: 0.678; A3: 0.652; A4: 0.603; A5: 0.525; A6: 0.5; A7: 0.497; A8: 0.491; A9: 0.43; B1: 0.688; B2: 0.672; B3: 0.632; B4: 0.575; B5: 0.513; B6: 0.492; B7: 0.484; B8: 0.474; B9: 0.427; C1: 0.67; C2: 0.656; C3: 0.631; C4: 0.597; C5: 0.528; C6: 0.484; C7: 0.467; C8: 0.452; C9: 0.426; D1: 0.67; D2: 0.661; D3: 0.624; D4: 0.569; D5: 0.512; D6: 0.483; D7: 0.477; D8: 0.468; D9: 0.419
| 505 | A1: 0.748; A2: 0.732; A3: 0.695; A4: 0.631; A5: 0.532; A6: 0.502; A7: 0.498; A8: 0.49; A9: 0.423; B1: 0.747; B2: 0.726; B3: 0.673; B4: 0.596; B5: 0.517; B6: 0.491; B7: 0.482; B8: 0.471; B9: 0.42; C1: 0.729; C2: 0.713; C3: 0.675; C4: 0.625; C5: 0.538; C6: 0.483; C7: 0.462; C8: 0.446; C9: 0.419; D1: 0.73; D2: 0.717; D3: 0.667; D4: 0.593; D5: 0.519; D6: 0.483; D7: 0.475; D8: 0.464; D9: 0.412
| 510 | A1: 0.821; A2: 0.8; A3: 0.75; A4: 0.67; A5: 0.545; A6: 0.509; A7: 0.505; A8: 0.494; A9: 0.421; B1: 0.822; B2: 0.795; B3: 0.726; B4: 0.627; B5: 0.528; B6: 0.496; B7: 0.485; B8: 0.472; B9: 0.417; C1: 0.804; C2: 0.783; C3: 0.731; C4: 0.663; C5: 0.555; C6: 0.488; C7: 0.462; C8: 0.444; C9: 0.416; D1: 0.806; D2: 0.787; D3: 0.722; D4: 0.626; D5: 0.532; D6: 0.488; D7: 0.478; D8: 0.464; D9: 0.409
| 515 | A1: 0.893; A2: 0.867; A3: 0.804; A4: 0.706; A5: 0.556; A6: 0.513; A7: 0.506; A8: 0.494; A9: 0.418; B1: 0.897; B2: 0.865; B3: 0.778; B4: 0.656; B5: 0.536; B6: 0.497; B7: 0.484; B8: 0.47; B9: 0.414; C1: 0.879; C2: 0.855; C3: 0.788; C4: 0.701; C5: 0.57; C6: 0.491; C7: 0.461; C8: 0.441; C9: 0.413; D1: 0.882; D2: 0.859; D3: 0.778; D4: 0.659; D5: 0.544; D6: 0.491; D7: 0.478; D8: 0.463; D9: 0.405
| 520 | A1: 0.961; A2: 0.928; A3: 0.849; A4: 0.731; A5: 0.55; A6: 0.499; A7: 0.491; A8: 0.478; A9: 0.401; B1: 0.968; B2: 0.929; B3: 0.824; B4: 0.674; B5: 0.529; B6: 0.484; B7: 0.468; B8: 0.454; B9: 0.397; C1: 0.951; C2: 0.924; C3: 0.839; C4: 0.728; C5: 0.573; C6: 0.48; C7: 0.444; C8: 0.424; C9: 0.396; D1: 0.957; D2: 0.927; D3: 0.83; D4: 0.683; D5: 0.543; D6: 0.48; D7: 0.463; D8: 0.446; D9: 0.388
| 525 | A1: 1.005; A2: 0.965; A3: 0.869; A4: 0.73; A5: 0.518; A6: 0.459; A7: 0.448; A8: 0.435; A9: 0.363; B1: 1.019; B2: 0.972; B3: 0.846; B4: 0.668; B5: 0.496; B6: 0.445; B7: 0.426; B8: 0.412; B9: 0.359; C1: 1.005; C2: 0.976; C3: 0.872; C4: 0.729; C5: 0.551; C6: 0.446; C7: 0.404; C8: 0.385; C9: 0.359; D1: 1.014; D2: 0.978; D3: 0.862; D4: 0.686; D5: 0.518; D6: 0.446; D7: 0.422; D8: 0.405; D9: 0.352
| 530 | A1: 1.018; A2: 0.969; A3: 0.859; A4: 0.701; A5: 0.465; A6: 0.4; A7: 0.387; A8: 0.375; A9: 0.312; B1: 1.039; B2: 0.985; B3: 0.84; B4: 0.636; B5: 0.444; B6: 0.389; B7: 0.367; B8: 0.354; B9: 0.309; C1: 1.031; C2: 1.002; C3: 0.878; C4: 0.705; C5: 0.507; C6: 0.394; C7: 0.349; C8: 0.331; C9: 0.308; D1: 1.044; D2: 1.002; D3: 0.868; D4: 0.665; D5: 0.474; D6: 0.394; D7: 0.365; D8: 0.348; D9: 0.302
| 535 | A1: 1.002; A2: 0.944; A3: 0.818; A4: 0.645; A5: 0.393; A6: 0.326; A7: 0.31; A8: 0.3; A9: 0.25; B1: 1.032; B2: 0.97; B3: 0.806; B4: 0.579; B5: 0.373; B6: 0.317; B7: 0.294; B8: 0.283; B9: 0.247; C1: 1.032; C2: 1.005; C3: 0.86; C4: 0.653; C5: 0.444; C6: 0.327; C7: 0.281; C8: 0.265; C9: 0.247; D1: 1.05; D2: 1.003; D3: 0.851; D4: 0.62; D5: 0.411; D6: 0.327; D7: 0.293; D8: 0.279; D9: 0.242
| 540 | A1: 0.955; A2: 0.888; A3: 0.749; A4: 0.566; A5: 0.313; A6: 0.248; A7: 0.232; A8: 0.224; A9: 0.188; B1: 0.996; B2: 0.926; B3: 0.746; B4: 0.503; B5: 0.296; B6: 0.242; B7: 0.22; B8: 0.212; B9: 0.186; C1: 1.007; C2: 0.984; C3: 0.817; C4: 0.579; C5: 0.368; C6: 0.256; C7: 0.211; C8: 0.199; C9: 0.186; D1: 1.032; D2: 0.978; D3: 0.809; D4: 0.555; D5: 0.338; D6: 0.255; D7: 0.221; D8: 0.208; D9: 0.182
| 545 | A1: 0.891; A2: 0.817; A3: 0.67; A4: 0.485; A5: 0.244; A6: 0.187; A7: 0.172; A8: 0.166; A9: 0.141; B1: 0.941; B2: 0.866; B3: 0.676; B4: 0.427; B5: 0.231; B6: 0.183; B7: 0.163; B8: 0.157; B9: 0.14; C1: 0.963; C2: 0.944; C3: 0.761; C4: 0.501; C5: 0.299; C6: 0.197; C7: 0.158; C8: 0.149; C9: 0.14; D1: 0.994; D2: 0.935; D3: 0.754; D4: 0.486; D5: 0.272; D6: 0.197; D7: 0.165; D8: 0.155; D9: 0.137
| 550 | A1: 0.806; A2: 0.727; A3: 0.579; A4: 0.401; A5: 0.186; A6: 0.138; A7: 0.126; A8: 0.122; A9: 0.106; B1: 0.864; B2: 0.785; B3: 0.592; B4: 0.35; B5: 0.175; B6: 0.136; B7: 0.12; B8: 0.116; B9: 0.105; C1: 0.894; C2: 0.881; C3: 0.688; C4: 0.419; C5: 0.235; C6: 0.149; C7: 0.117; C8: 0.111; C9: 0.105; D1: 0.931; D2: 0.869; D3: 0.683; D4: 0.413; D5: 0.213; D6: 0.148; D7: 0.122; D8: 0.114; D9: 0.103
| 555 | A1: 0.703; A2: 0.625; A3: 0.484; A4: 0.321; A5: 0.139; A6: 0.102; A7: 0.094; A8: 0.091; A9: 0.082; B1: 0.762; B2: 0.686; B3: 0.502; B4: 0.279; B5: 0.132; B6: 0.102; B7: 0.089; B8: 0.088; B9: 0.081; C1: 0.798; C2: 0.789; C3: 0.6; C4: 0.339; C5: 0.181; C6: 0.112; C7: 0.088; C8: 0.085; C9: 0.081; D1: 0.836; D2: 0.776; D3: 0.596; D4: 0.341; D5: 0.164; D6: 0.111; D7: 0.091; D8: 0.086; D9: 0.08
| 560 | A1: 0.584; A2: 0.514; A3: 0.39; A4: 0.251; A5: 0.106; A6: 0.08; A7: 0.073; A8: 0.072; A9: 0.067; B1: 0.639; B2: 0.571; B3: 0.409; B4: 0.218; B5: 0.101; B6: 0.079; B7: 0.071; B8: 0.07; B9: 0.067; C1: 0.674; C2: 0.669; C3: 0.5; C4: 0.268; C5: 0.139; C6: 0.087; C7: 0.07; C8: 0.069; C9: 0.067; D1: 0.71; D2: 0.656; D3: 0.497; D4: 0.273; D5: 0.126; D6: 0.086; D7: 0.072; D8: 0.069; D9: 0.065
| 565 | A1: 0.452; A2: 0.396; A3: 0.298; A4: 0.189; A5: 0.082; A6: 0.065; A7: 0.061; A8: 0.06; A9: 0.058; B1: 0.498; B2: 0.443; B3: 0.315; B4: 0.165; B5: 0.079; B6: 0.064; B7: 0.059; B8: 0.059; B9: 0.058; C1: 0.528; C2: 0.525; C3: 0.39; C4: 0.204; C5: 0.106; C6: 0.07; C7: 0.059; C8: 0.059; C9: 0.058; D1: 0.558; D2: 0.514; D3: 0.387; D4: 0.209; D5: 0.097; D6: 0.069; D7: 0.059; D8: 0.058; D9: 0.056
| 570 | A1: 0.331; A2: 0.29; A3: 0.218; A4: 0.141; A5: 0.066; A6: 0.055; A7: 0.052; A8: 0.052; A9: 0.052; B1: 0.365; B2: 0.325; B3: 0.232; B4: 0.124; B5: 0.064; B6: 0.054; B7: 0.051; B8: 0.051; B9: 0.052; C1: 0.388; C2: 0.386; C3: 0.288; C4: 0.151; C5: 0.083; C6: 0.058; C7: 0.051; C8: 0.052; C9: 0.052; D1: 0.409; D2: 0.378; D3: 0.285; D4: 0.157; D5: 0.076; D6: 0.058; D7: 0.051; D8: 0.05; D9: 0.051
| 575 | A1: 0.231; A2: 0.203; A3: 0.156; A4: 0.104; A5: 0.056; A6: 0.049; A7: 0.048; A8: 0.048; A9: 0.049; B1: 0.255; B2: 0.228; B3: 0.165; B4: 0.094; B5: 0.055; B6: 0.049; B7: 0.046; B8: 0.047; B9: 0.048; C1: 0.27; C2: 0.269; C3: 0.204; C4: 0.112; C5: 0.067; C6: 0.051; C7: 0.047; C8: 0.048; C9: 0.049; D1: 0.284; D2: 0.263; D3: 0.202; D4: 0.116; D5: 0.063; D6: 0.05; D7: 0.047; D8: 0.046; D9: 0.047
| 580 | A1: 0.159; A2: 0.142; A3: 0.112; A4: 0.08; A5: 0.05; A6: 0.045; A7: 0.045; A8: 0.045; A9: 0.047; B1: 0.175; B2: 0.158; B3: 0.118; B4: 0.074; B5: 0.049; B6: 0.045; B7: 0.044; B8: 0.045; B9: 0.046; C1: 0.184; C2: 0.184; C3: 0.143; C4: 0.085; C5: 0.057; C6: 0.047; C7: 0.045; C8: 0.046; C9: 0.048; D1: 0.193; D2: 0.18; D3: 0.141; D4: 0.088; D5: 0.054; D6: 0.046; D7: 0.044; D8: 0.044; D9: 0.045
| 585 | A1: 0.111; A2: 0.101; A3: 0.083; A4: 0.064; A5: 0.046; A6: 0.043; A7: 0.043; A8: 0.044; A9: 0.046; B1: 0.121; B2: 0.111; B3: 0.087; B4: 0.06; B5: 0.045; B6: 0.043; B7: 0.042; B8: 0.044; B9: 0.045; C1: 0.126; C2: 0.126; C3: 0.102; C4: 0.068; C5: 0.05; C6: 0.044; C7: 0.043; C8: 0.045; C9: 0.046; D1: 0.132; D2: 0.123; D3: 0.101; D4: 0.069; D5: 0.048; D6: 0.044; D7: 0.042; D8: 0.043; D9: 0.044
| 590 | A1: 0.081; A2: 0.075; A3: 0.065; A4: 0.054; A5: 0.044; A6: 0.042; A7: 0.043; A8: 0.043; A9: 0.046; B1: 0.088; B2: 0.081; B3: 0.068; B4: 0.052; B5: 0.043; B6: 0.042; B7: 0.042; B8: 0.043; B9: 0.045; C1: 0.09; C2: 0.09; C3: 0.077; C4: 0.057; C5: 0.046; C6: 0.042; C7: 0.042; C8: 0.044; C9: 0.046; D1: 0.093; D2: 0.088; D3: 0.075; D4: 0.057; D5: 0.045; D6: 0.042; D7: 0.041; D8: 0.042; D9: 0.044
| 595 | A1: 0.064; A2: 0.06; A3: 0.055; A4: 0.048; A5: 0.042; A6: 0.041; A7: 0.042; A8: 0.042; A9: 0.045; B1: 0.069; B2: 0.065; B3: 0.056; B4: 0.047; B5: 0.042; B6: 0.041; B7: 0.041; B8: 0.042; B9: 0.044; C1: 0.07; C2: 0.07; C3: 0.063; C4: 0.05; C5: 0.044; C6: 0.041; C7: 0.041; C8: 0.043; C9: 0.045; D1: 0.071; D2: 0.068; D3: 0.061; D4: 0.051; D5: 0.043; D6: 0.041; D7: 0.041; D8: 0.041; D9: 0.043
| 600 | A1: 0.055; A2: 0.053; A3: 0.049; A4: 0.045; A5: 0.042; A6: 0.041; A7: 0.041; A8: 0.042; A9: 0.045; B1: 0.059; B2: 0.056; B3: 0.051; B4: 0.045; B5: 0.041; B6: 0.041; B7: 0.041; B8: 0.042; B9: 0.044; C1: 0.059; C2: 0.059; C3: 0.055; C4: 0.047; C5: 0.043; C6: 0.042; C7: 0.041; C8: 0.043; C9: 0.045; D1: 0.059; D2: 0.058; D3: 0.054; D4: 0.048; D5: 0.042; D6: 0.041; D7: 0.041; D8: 0.041; D9: 0.043
| 605 | A1: 0.049; A2: 0.048; A3: 0.045; A4: 0.043; A5: 0.041; A6: 0.041; A7: 0.041; A8: 0.041; A9: 0.045; B1: 0.052; B2: 0.05; B3: 0.047; B4: 0.043; B5: 0.041; B6: 0.04; B7: 0.04; B8: 0.041; B9: 0.043; C1: 0.051; C2: 0.052; C3: 0.05; C4: 0.045; C5: 0.042; C6: 0.041; C7: 0.041; C8: 0.043; C9: 0.045; D1: 0.052; D2: 0.051; D3: 0.049; D4: 0.045; D5: 0.041; D6: 0.04; D7: 0.04; D8: 0.041; D9: 0.043
| 610 | A1: 0.046; A2: 0.045; A3: 0.044; A4: 0.043; A5: 0.041; A6: 0.041; A7: 0.041; A8: 0.042; A9: 0.045; B1: 0.049; B2: 0.047; B3: 0.045; B4: 0.043; B5: 0.041; B6: 0.04; B7: 0.04; B8: 0.042; B9: 0.043; C1: 0.048; C2: 0.048; C3: 0.048; C4: 0.044; C5: 0.042; C6: 0.041; C7: 0.041; C8: 0.043; C9: 0.045; D1: 0.048; D2: 0.047; D3: 0.046; D4: 0.044; D5: 0.041; D6: 0.04; D7: 0.04; D8: 0.041; D9: 0.043
| 615 | A1: 0.044; A2: 0.043; A3: 0.042; A4: 0.041; A5: 0.04; A6: 0.04; A7: 0.04; A8: 0.041; A9: 0.044; B1: 0.046; B2: 0.044; B3: 0.043; B4: 0.041; B5: 0.04; B6: 0.039; B7: 0.04; B8: 0.041; B9: 0.043; C1: 0.045; C2: 0.045; C3: 0.045; C4: 0.043; C5: 0.041; C6: 0.04; C7: 0.041; C8: 0.042; C9: 0.044; D1: 0.045; D2: 0.045; D3: 0.044; D4: 0.043; D5: 0.04; D6: 0.04; D7: 0.04; D8: 0.041; D9: 0.043
| 620 | A1: 0.043; A2: 0.043; A3: 0.042; A4: 0.041; A5: 0.04; A6: 0.04; A7: 0.04; A8: 0.041; A9: 0.044; B1: 0.045; B2: 0.044; B3: 0.042; B4: 0.041; B5: 0.04; B6: 0.04; B7: 0.04; B8: 0.041; B9: 0.043; C1: 0.044; C2: 0.044; C3: 0.045; C4: 0.043; C5: 0.041; C6: 0.04; C7: 0.041; C8: 0.043; C9: 0.045; D1: 0.044; D2: 0.043; D3: 0.044; D4: 0.042; D5: 0.04; D6: 0.04; D7: 0.04; D8: 0.041; D9: 0.043
| 625 | A1: 0.042; A2: 0.042; A3: 0.041; A4: 0.041; A5: 0.04; A6: 0.04; A7: 0.04; A8: 0.041; A9: 0.044; B1: 0.044; B2: 0.043; B3: 0.041; B4: 0.04; B5: 0.039; B6: 0.039; B7: 0.039; B8: 0.041; B9: 0.043; C1: 0.042; C2: 0.044; C3: 0.044; C4: 0.042; C5: 0.04; C6: 0.039; C7: 0.04; C8: 0.042; C9: 0.044; D1: 0.042; D2: 0.043; D3: 0.043; D4: 0.042; D5: 0.04; D6: 0.039; D7: 0.039; D8: 0.04; D9: 0.042
| 630 | A1: 0.041; A2: 0.041; A3: 0.04; A4: 0.04; A5: 0.04; A6: 0.04; A7: 0.04; A8: 0.041; A9: 0.044; B1: 0.043; B2: 0.042; B3: 0.041; B4: 0.04; B5: 0.039; B6: 0.039; B7: 0.039; B8: 0.04; B9: 0.042; C1: 0.042; C2: 0.043; C3: 0.043; C4: 0.041; C5: 0.041; C6: 0.039; C7: 0.04; C8: 0.042; C9: 0.044; D1: 0.042; D2: 0.042; D3: 0.043; D4: 0.042; D5: 0.039; D6: 0.039; D7: 0.039; D8: 0.04; D9: 0.042
| 635 | A1: 0.041; A2: 0.041; A3: 0.04; A4: 0.04; A5: 0.04; A6: 0.039; A7: 0.04; A8: 0.04; A9: 0.044; B1: 0.043; B2: 0.042; B3: 0.041; B4: 0.04; B5: 0.039; B6: 0.039; B7: 0.039; B8: 0.04; B9: 0.042; C1: 0.042; C2: 0.043; C3: 0.043; C4: 0.041; C5: 0.04; C6: 0.039; C7: 0.04; C8: 0.042; C9: 0.044; D1: 0.042; D2: 0.042; D3: 0.042; D4: 0.041; D5: 0.039; D6: 0.039; D7: 0.039; D8: 0.041; D9: 0.042
| 640 | A1: 0.041; A2: 0.041; A3: 0.04; A4: 0.04; A5: 0.039; A6: 0.039; A7: 0.04; A8: 0.04; A9: 0.044; B1: 0.043; B2: 0.041; B3: 0.041; B4: 0.04; B5: 0.039; B6: 0.039; B7: 0.039; B8: 0.04; B9: 0.042; C1: 0.042; C2: 0.042; C3: 0.043; C4: 0.041; C5: 0.04; C6: 0.039; C7: 0.04; C8: 0.042; C9: 0.044; D1: 0.041; D2: 0.042; D3: 0.042; D4: 0.042; D5: 0.039; D6: 0.039; D7: 0.039; D8: 0.04; D9: 0.042
| 645 | A1: 0.04; A2: 0.04; A3: 0.04; A4: 0.04; A5: 0.039; A6: 0.039; A7: 0.039; A8: 0.04; A9: 0.044; B1: 0.042; B2: 0.041; B3: 0.04; B4: 0.04; B5: 0.039; B6: 0.039; B7: 0.039; B8: 0.04; B9: 0.042; C1: 0.041; C2: 0.042; C3: 0.043; C4: 0.041; C5: 0.04; C6: 0.039; C7: 0.039; C8: 0.042; C9: 0.044; D1: 0.041; D2: 0.042; D3: 0.042; D4: 0.041; D5: 0.039; D6: 0.039; D7: 0.038; D8: 0.04; D9: 0.042
| 650 | A1: 0.04; A2: 0.04; A3: 0.04; A4: 0.04; A5: 0.039; A6: 0.039; A7: 0.04; A8: 0.04; A9: 0.044; B1: 0.042; B2: 0.041; B3: 0.04; B4: 0.04; B5: 0.039; B6: 0.039; B7: 0.039; B8: 0.04; B9: 0.042; C1: 0.041; C2: 0.042; C3: 0.043; C4: 0.041; C5: 0.04; C6: 0.039; C7: 0.04; C8: 0.042; C9: 0.044; D1: 0.041; D2: 0.042; D3: 0.042; D4: 0.041; D5: 0.039; D6: 0.039; D7: 0.039; D8: 0.041; D9: 0.043
| 655 | A1: 0.04; A2: 0.04; A3: 0.04; A4: 0.04; A5: 0.039; A6: 0.039; A7: 0.039; A8: 0.04; A9: 0.044; B1: 0.042; B2: 0.041; B3: 0.04; B4: 0.04; B5: 0.039; B6: 0.039; B7: 0.039; B8: 0.04; B9: 0.042; C1: 0.041; C2: 0.042; C3: 0.043; C4: 0.041; C5: 0.04; C6: 0.039; C7: 0.04; C8: 0.042; C9: 0.044; D1: 0.041; D2: 0.042; D3: 0.042; D4: 0.041; D5: 0.039; D6: 0.039; D7: 0.039; D8: 0.041; D9: 0.043
| 660 | A1: 0.04; A2: 0.04; A3: 0.04; A4: 0.039; A5: 0.039; A6: 0.039; A7: 0.039; A8: 0.04; A9: 0.043; B1: 0.042; B2: 0.041; B3: 0.04; B4: 0.04; B5: 0.039; B6: 0.039; B7: 0.039; B8: 0.04; B9: 0.042; C1: 0.041; C2: 0.042; C3: 0.042; C4: 0.041; C5: 0.04; C6: 0.039; C7: 0.04; C8: 0.042; C9: 0.044; D1: 0.041; D2: 0.042; D3: 0.042; D4: 0.042; D5: 0.039; D6: 0.039; D7: 0.039; D8: 0.041; D9: 0.043
| 665 | A1: 0.04; A2: 0.04; A3: 0.04; A4: 0.039; A5: 0.039; A6: 0.039; A7: 0.039; A8: 0.04; A9: 0.043; B1: 0.042; B2: 0.04; B3: 0.04; B4: 0.04; B5: 0.039; B6: 0.038; B7: 0.039; B8: 0.04; B9: 0.042; C1: 0.041; C2: 0.042; C3: 0.042; C4: 0.041; C5: 0.04; C6: 0.039; C7: 0.039; C8: 0.041; C9: 0.044; D1: 0.04; D2: 0.042; D3: 0.042; D4: 0.041; D5: 0.039; D6: 0.038; D7: 0.038; D8: 0.04; D9: 0.043
| 670 | A1: 0.04; A2: 0.04; A3: 0.039; A4: 0.039; A5: 0.039; A6: 0.039; A7: 0.039; A8: 0.04; A9: 0.043; B1: 0.042; B2: 0.041; B3: 0.04; B4: 0.039; B5: 0.038; B6: 0.038; B7: 0.038; B8: 0.039; B9: 0.041; C1: 0.04; C2: 0.042; C3: 0.042; C4: 0.04; C5: 0.039; C6: 0.038; C7: 0.039; C8: 0.041; C9: 0.044; D1: 0.04; D2: 0.041; D3: 0.042; D4: 0.041; D5: 0.039; D6: 0.038; D7: 0.038; D8: 0.04; D9: 0.043
| 675 | A1: 0.04; A2: 0.04; A3: 0.039; A4: 0.039; A5: 0.039; A6: 0.038; A7: 0.039; A8: 0.039; A9: 0.043; B1: 0.041; B2: 0.04; B3: 0.04; B4: 0.039; B5: 0.038; B6: 0.038; B7: 0.038; B8: 0.039; B9: 0.041; C1: 0.04; C2: 0.042; C3: 0.042; C4: 0.04; C5: 0.039; C6: 0.038; C7: 0.039; C8: 0.041; C9: 0.044; D1: 0.04; D2: 0.041; D3: 0.042; D4: 0.041; D5: 0.039; D6: 0.038; D7: 0.038; D8: 0.04; D9: 0.043
| 680 | A1: 0.04; A2: 0.04; A3: 0.039; A4: 0.039; A5: 0.039; A6: 0.039; A7: 0.039; A8: 0.04; A9: 0.043; B1: 0.042; B2: 0.04; B3: 0.04; B4: 0.039; B5: 0.038; B6: 0.038; B7: 0.038; B8: 0.04; B9: 0.041; C1: 0.041; C2: 0.042; C3: 0.042; C4: 0.04; C5: 0.04; C6: 0.039; C7: 0.039; C8: 0.041; C9: 0.044; D1: 0.04; D2: 0.041; D3: 0.042; D4: 0.042; D5: 0.039; D6: 0.038; D7: 0.038; D8: 0.041; D9: 0.043
| 685 | A1: 0.04; A2: 0.04; A3: 0.039; A4: 0.039; A5: 0.039; A6: 0.039; A7: 0.039; A8: 0.04; A9: 0.043; B1: 0.042; B2: 0.041; B3: 0.04; B4: 0.039; B5: 0.038; B6: 0.038; B7: 0.038; B8: 0.04; B9: 0.042; C1: 0.04; C2: 0.042; C3: 0.042; C4: 0.04; C5: 0.039; C6: 0.038; C7: 0.039; C8: 0.041; C9: 0.044; D1: 0.04; D2: 0.041; D3: 0.042; D4: 0.041; D5: 0.039; D6: 0.038; D7: 0.038; D8: 0.041; D9: 0.043
| 690 | A1: 0.04; A2: 0.04; A3: 0.04; A4: 0.039; A5: 0.038; A6: 0.039; A7: 0.039; A8: 0.039; A9: 0.043; B1: 0.042; B2: 0.04; B3: 0.04; B4: 0.039; B5: 0.038; B6: 0.038; B7: 0.038; B8: 0.039; B9: 0.041; C1: 0.04; C2: 0.042; C3: 0.042; C4: 0.04; C5: 0.039; C6: 0.038; C7: 0.039; C8: 0.041; C9: 0.043; D1: 0.04; D2: 0.041; D3: 0.042; D4: 0.042; D5: 0.039; D6: 0.038; D7: 0.038; D8: 0.041; D9: 0.043
| 695 | A1: 0.039; A2: 0.04; A3: 0.04; A4: 0.039; A5: 0.039; A6: 0.038; A7: 0.039; A8: 0.039; A9: 0.043; B1: 0.041; B2: 0.04; B3: 0.04; B4: 0.039; B5: 0.038; B6: 0.038; B7: 0.038; B8: 0.039; B9: 0.042; C1: 0.04; C2: 0.042; C3: 0.042; C4: 0.04; C5: 0.039; C6: 0.038; C7: 0.039; C8: 0.041; C9: 0.043; D1: 0.04; D2: 0.042; D3: 0.042; D4: 0.042; D5: 0.039; D6: 0.038; D7: 0.038; D8: 0.041; D9: 0.043
| 700 | A1: 0.04; A2: 0.04; A3: 0.04; A4: 0.039; A5: 0.039; A6: 0.039; A7: 0.039; A8: 0.04; A9: 0.043; B1: 0.042; B2: 0.041; B3: 0.04; B4: 0.039; B5: 0.038; B6: 0.038; B7: 0.038; B8: 0.04; B9: 0.042; C1: 0.04; C2: 0.042; C3: 0.042; C4: 0.04; C5: 0.039; C6: 0.038; C7: 0.039; C8: 0.041; C9: 0.043; D1: 0.04; D2: 0.042; D3: 0.042; D4: 0.042; D5: 0.039; D6: 0.038; D7: 0.038; D8: 0.041; D9: 0.043
Results
|  | 1 | 2 | 3 | 4 | 5 | 6 | 7 | 8 | 9 | 10 | 11 | 12
| A | 1.018 | 0.969 | 0.869 | 0.75 | 0.828 | 0.84 | 0.845 | 0.858 | 0.808 | ????? | ????? | ????? | Mean Max OD [Read 2:Spectrum]
| B | 1.039 | 0.985 | 0.846 | 0.758 | 0.833 | 0.854 | 0.861 | 0.856 | 0.807 | ????? | ????? | ????? | Mean Max OD [Read 2:Spectrum]
| C | 1.032 | 1.005 | 0.878 | 0.734 | 0.803 | 0.84 | 0.856 | 0.849 | 0.809 | ????? | ????? | ????? | Mean Max OD [Read 2:Spectrum]
| D | 1.05 | 1.003 | 0.868 | 0.721 | 0.808 | 0.833 | 0.845 | 0.848 | 0.796 | ????? | ????? | ????? | Mean Max OD [Read 2:Spectrum]
| E | ????? | ????? | ????? | ????? | ????? | ????? | ????? | ????? | ????? | ????? | ????? | ????? | Mean Max OD [Read 2:Spectrum]
| F | ????? | ????? | ????? | ????? | ????? | ????? | ????? | ????? | ????? | ????? | ????? | ????? | Mean Max OD [Read 2:Spectrum]
| G | ????? | ????? | ????? | ????? | ????? | ????? | ????? | ????? | ????? | ????? | ????? | ????? | Mean Max OD [Read 2:Spectrum]
| H | ????? | ????? | ????? | ????? | ????? | ????? | ????? | ????? | ????? | ????? | ????? | ????? | Mean Max OD [Read 2:Spectrum]